## Sheet1
WELDING FUME DATA ENTRY SHEET
| Sample Number |  | Sample Type | Personal
| Company |  | Pump #
| Date |  | Sample Medium
| Worker Name |  | Begin Flow |  | Start Time
| Worker SSN |  | End Flow |  | End Time
| Job Classification |  | Avg. Flow |  | Total Time
Sample Volume
Welding/Cutting Process
| Base Metal |  | Contaminants
| Consumable type |  |  | Conc. | 8hr TWA | OEL
| Consumable Dia. |  | Total Dust
| Consumable Quantity |  | Aluminum
Antimony
| Work Site |  | Beryllium
| # of welders in space |  | Cadmium
| Space dimensions |  | Chromium
| Space Vol - Actual |  | Cobalt
| Space Vol - Class. |  | Copper
| Weld position |  | Iron
| Welder Position |  | Lead
| Engineering Control |  | Manganese
| RPD: |  | Molybdenum
Nickel
| Detailed Description of operation monitored |  | TiO2
V2O5
ZnO
CO
Hex Chrome
Data Collected by:
Required Attachments:
Chain Of Custody
Lab Report
Photograph(s) of work site

## Sheet2
Sample Type
Personal
Area
Job Classification
Welder
Helper
QA/QC
Roustabout
Sample Medium
MCE
Pre-tared PVC
Welding/Cutting Process
SMAW (Stick)
GTAW (TIG)
GMAW (MIG)
FCAW (Flux Core)
PAC (Plasma Cutting)
CAC (Carbon Arc Cutting)
OFC (Oxyfuel Cutting)
Base Metal
Carbon Steel
1 ¼ Chrome
2 ¼ Chrome
Stainless
Galvanized
Aluminum
Consumable Type
E6011
E7018
E8018
Stainless, (316, 310 ,321, etc.
Specialty (Stellite, Hastalloy, etc.)
E70S
E70T
Consumable Diameter
0.035
0.045
1/16"
3/32"
1/8"
5/32"
Consumable Quantity
1 - 5 lbs
6 - 10 lbs
11 - 15 lbs
16 - 20 lbs
20 - 25 lbs
25 - 30 lbs
1/4 spool
1/2 spool
3/4 spool
1 spool
Work Site
Open Air
Inside non-shop building with no obstructions to fume dispersion
Inside non-shop building with nearby obstructions to fume dispersion (e.g., beams, walls, ceilings, equipment etc.
Visqueen Hooch W/LEV
Visqueen Hooch Without/LEV
Well Cellar W/LEV
Prefab Hooch W/LEV
Shop Modules W/LEV
Cr Shop Modules W/LEV
Horizontal Drums
Vertical Drums
Skirt
Conventional Storage Tank
PRC Confined Space
Sphere
Number of Welders in Space
1
2
3
4
5
6
7
8
9
10
Space Volume - Class
<10,000 ft3
10,001ft3 - 20,000 ft3
20,001 ft 3 - 30,000ft3
30,001 ft3 - 40,000 ft3
40,001 ft3 - 50,000 ft3
50,001 ft3 - 60,000 ft3
60,001 ft 3 - 70,000 ft3
70,001 ft3 - 80,000 ft3
Weld Position:
Flat
Horizontal
Vertical
Overhead
All positions (e.g. pipe welding without a fixture)
Welder Position
Standing
Kneeling
Sitting
Prone/Supine
All positions (e.g. circumferential pipe welding on a horizontal pipe)
Engineering Control
LEV = <1000 fpm at face and 1 to½ hood dia criteria not met
LEV = >1,000 fpm face velocity and 1 to 1½ Hood dia from arc criteria met
Dilution Ventilation @ 2,000 cfm per welder criterion NOT met
Dilution Ventilation @ 2,000 cfm per welder criterion IS met
RPD
None required
HFAPR
PAPR without Cape
PAPR with Cape
SA